## LL&PL
Format No. :
Name of Work :
Client
Authority Engineer
CONTRACTOR
ATTERBERG LIMITS
[As per IS 2720 (Part - 5)]
Laboratory No. |  |  | Date Sampled
Type of material |  |  | Sampled by
Source |  |  | Date Tested
Location |  |  | Tested by
Proposed Use
|  | Liquid Limit (LL) |  |  |  | Plastic Limit (PL)
Determination No. |  | 1 | 2 | 3 | 4 | 1 | 2
No. of blows/Penetration in mm
Container No.
Empty Wt.of Container (W1) g
Wt.of Container and Wet Soil (W2) g
Wt.of Container and Oven Dry Soil (W3) g
Wt.of Moisture (W4=W2-W3) g
Wt.of dry Soil (W5=W3-W1) g
Moisture Content w = 100*(W4/W5) (%)
Avg. PL :
Results: | LL : |  | % ; | PL: | % ; | PI : | %
Calculation for PI shall made as follows:-
1. The Plasticity index is calculated as the difference between its Liquid limit & Plastic limit
2. In case of sandy soil PL should be determined first, When PL can not be determined, The
PI should be reported as Non-Plastic (NP)
3. When the plastic limit is equal to or greater than the liquid limit, The PI shall be reported as zero
Remarks :
Contractor's |  | Plastic Limit (PL) 1: Authority Engineer's
Representative |  | Plastic Limit (PL) 1: Representative
Note on J9: Author: sample no is not available